## Contents
Appendix R TSE Test Set files Release Note
Contents
| Series number | Concept
| Series number 01 | TSE Test Set files for with host simulator
| Series number 02 | TSE Test Set files for without host simulator
| Series number 03 | TSE Test Set files for with and without host simulator

## Series number 01
Appendix R TSE Test Set files Release Note
INFORMATION
| EMVCo L3 Participant System’s Identifier | 03
| Participant System’s Test Set Files name | JCB L3 Testing
| Series number | 01
| Build number | 210
NOTE
| TSET CASE | DETAILS
| 214_02 | [Step 1,2 of Check 2] If the tested terminal is a Transit Reader, please submit the test report to JCB with the test result FAIL.
| 214_02 | [Step 1,2 of Check 3] If the tested terminal is a Transit Reader, please submit the test report to JCB with the test result FAIL.
| 214_02 | [Step 1,2 of Check 4] If the tested terminal is a Transit Reader, please submit the test report to JCB with the test result FAIL.
| 320_01a | [Step 1 of Check 5] If the tested terminal is an ATM terminal, please submit the test report to JCB with the test result Not Tested.
| 320_01b | [Step 1 of Check 5] If the tested terminal is an ATM terminal, please submit the test report to JCB with the test result Not Tested.
| 320_02 | [Step 1 of Check 5] If the tested terminal is an ATM terminal, please submit the test report to JCB with the test result Not Tested.
| 320_05 | [Step 1 of Check 3] If the tested terminal is an ATM terminal, please submit the test report to JCB with the test result Not Tested.
| 320_07 | [Step 1 of Check 1] If the tested terminal is an ATM terminal, please submit the test report to JCB with the test result Not Tested.
| 213_01 | [Step 1,2 of Check 3]If this test case results in FAIL, please submit the test report to JCB with the test result FAIL.JCB will check the test report and log file.
| 213_01 | [Step 1 of Check 6]If this test case results in FAIL, please submit the test report to JCB with the test result FAIL.JCB will check the test report and log file.
| 213_02 | [Step 1,2 of Check 2]If this test case results in FAIL, please submit the test report to JCB with the test result FAIL.JCB will check the test report and log file.
| 213_02 | [Step 1 of Check 4]If this test case results in FAIL, please submit the test report to JCB with the test result FAIL.JCB will check the test report and log file.
| 213_07 | [Step 1,2 of Check 3]If this test cases result in FAIL, please submit the test report to JCB with the test result FAIL.JCB will check the test report and log file.
| 213_08 | [Step 1,2 of Check 2]If this test cases result in FAIL, please submit the test report to JCB with the test result FAIL.JCB will check the test report and log file.
| 340_05 | [Step 1 of Check 1] If the tested terminal is an Online only Terminal, please submit the test report to JCB with the test result FAIL.JCB will check the test report and log file.
| 320_05 | [Step 1 of Check 1]If the acquirer informs that the tested terminal supports Signature as CVM (Terminal Capabilities Byte 2 bit 6 is ‘1’), but the acquirer does not actually require Signature as CVM for its live operation; in conjunction with the submission of the test report, please submit the test report to JCB with the test result Not Tested.
| 320_06 | [Step 1 of Check 2]If the acquirer informs that the tested terminal supports Signature as CVM (Terminal Interchange Profile Byte 1 bit 7 is ‘1’), but the acquirer does not actually require Signature as CVM for its live operation; in conjunction with the submission of the test report, please submit the test report to JCB with the test result Not Tested.
| 211_01 | [Step 1 of Check 2,3] If the tested terminal is an Unattended Terminal, please submit the test report to JCB with the test result Not Tested.
| 211_02 | [Step 1 of Check 2,3] If the tested terminal is an Unattended Terminal, please submit the test report to JCB with the test result Not Tested.
| 211_07 | [Step 1 of Check 3,4] If the tested terminal is an Unattended Terminal, please submit the test report to JCB with the test result Not Tested.
| 211_08 | [Step 1 of Check 3,4] If the tested terminal is an Unattended Terminal, please submit the test report to JCB with the test result Not Tested.
| 211_09 | [Step 1 of Check 1] If the tested terminal is an Unattended Terminal, please submit the test report to JCB with the test result Not Tested.
| 211_10 | [Step 1 of Check 1] If the tested terminal is an Unattended Terminal, please submit the test report to JCB with the test result Not Tested.
| 340_02a | [Step 1 of Check 1,2]Please submit the test report to JCB with the test result FAIL if both of the following conditions apply. ・The terminal has Contactless Level 2 LoA issued by EMVCo. ・The terminal display indicates 'waiting' for contact transactions.
| 340_02a | [Step 1 of Check 1,2]Please submit the test report to JCB with the test result FAIL if both of the following conditions apply. ・The terminal is compliant with JCB Contactless IC Terminal Specification_v1.6. ・On-Device CVM Contactless Transaction Limit is set, and the amount of On-Device CVM Contactless Transaction Limit is larger than Contactless transaction limit.
| 340_03a | [Step 1 of Check 1]Please submit the test report to JCB with the test result FAIL if both of the following conditions apply. ・The tested terminal complies with JCB Contactless IC Terminal Specification v1.5 or earlier / Book C-5 v2.10 or earlier. ・CVM Required Limit and Contactless Transaction Limit are the same amount.
Others
- When performing TCI with an ATM terminal, depending on the terminal implementation,
if a transaction is conducted with a card that does not support Online PIN,
the transaction may be terminated. In that case, please perform the tests using
the card image "Card_CT_02a" that supports Online PIN and evaluate the test results on the tool.
If such tests result in FAIL, please submit the test report to JCB anyway.
- Step 1 of Check 1 of 214_02, 330_04a and 330_04b may result in FAIL due to the host simulator
provided by JCB, but please submit the test report to JCB anyway.
- If the test terminal is an Unattended Terminal, please select 'No' for the CT_Bypass_PIN_Entry question,
even if Bypass PIN Entry is supported.
Additionally, please mention in the Remarks section that the acquirer supports Bypass PIN Entry.
- The acquirer doesn't need to do the test case 320_01b, 330_01b, 330_02b, 330_03b, 330_04b
because JCB's 1408-bit CA Public Key is sunset after 31/12/2024.
- If the acquirer sets "21" for Terminal Type in Transit Reader, enter "22" for Terminal Type on ICS and
execute the test. In this case, Step 1 of Check 7 211_02 will FAIL because the actual terminal setting value
is "22", but please submit the test report to JCB with the test result FAIL.
- If the acquirer sets "24" for Terminal Type in Transit Reader, enter "25" for Terminal Type on ICS and
execute the test. In this case, Step 1 of Check 7 211_02 will FAIL because the actual terminal setting value
is "25", but please submit the test report to JCB with the test result FAIL.
WAIVER LIST
NONE
Usage prohibited. Please use the latest version.
INFORMATION
| EMVCo L3 Participant System’s Identifier | 03
| Participant System’s Test Set Files name | JCB L3 Testing
| Series number | 01
| Build number | 209
NOTE
| TSET CASE | DETAILS
| 213_02 | [Step 1,2 of Check 5] This pass criteria does not need to be checked.
| 300_11 | [Step 1 of Check 1] If the tested terminal supports the PSE method, this pass criteria does not need to be checked.
| 340_03a | [Step 1 of Check 1] This pass criteria does not need to be checked.
| 340_03b | [Step 1 of Check 1] This pass criteria does not need to be checked.
| 340_14 | [Step 1 of Check 1] This pass criteria does not need to be checked.
| 340_23a | [Step 1 of Check 1] This pass criteria does not need to be checked.
| 340_23b | [Step 1 of Check 1] This pass criteria does not need to be checked.
| 340_24a | [Step 1 of Check 1] This pass criteria does not need to be checked.
| 340_24b | [Step 1 of Check 1] This pass criteria does not need to be checked.
| 340_25 | [Step 1 of Check 1] This pass criteria does not need to be checked.
| 340_26 | [Step 1 of Check 1] This pass criteria does not need to be checked.
Others
- If the tested terminal does not have printing capability or is not connected to a device
with printing capability, there is no need to answer the pass criteria related to receipts.
- When performing TCI with an ATM terminal, depending on the terminal implementation,
if a transaction is conducted with a card that does not support Online PIN,
the transaction may be terminated. In that case, please perform the tests using
the card image "Card_CT_02a" that supports Online PIN and evaluate the test results on the tool.
If such tests result in FAIL, please submit the test report to JCB anyway.
- Step 1 of Check 1 of 214_02, 330_04a and 330_04b may result in FAIL due to the host simulator
provided by JCB, but please submit the test report to JCB anyway.
WAIVER LIST
NONE
Usage prohibited. Please use the latest version.
INFORMATION
| EMVCo L3 Participant System’s Identifier | 03
| Participant System’s Test Set Files name | JCB L3 Testing
| Series number | 01
| Build number | 208
NOTE
| TSET CASE | DETAILS
| 211_03 | There is no need to perform this test case since "Purchase with Cashback" is not allowed as JCB transaction.
| 211_04 | There is no need to perform this test case since "Purchase with Cashback" is not allowed as JCB transaction.
| 211_05 | The pass criteria related to Host Log Validation does not need to be checked.
| 211_06 | The pass criteria related to Host Log Validation does not need to be checked.
| 214_02 | If the pass criteria for Acquirer Identifier (Tag:'9F01') results in Fail, please state its reason in the "Remarks" section and submit the test report.
| 310_01 | If the tested terminal does not surpport signature as CVM, there is no need to perform this test.
| 310_02 | If the tested terminal surpports Online PIN only as CVM, there is no need to perform this test.
| 340_02a | If the tested terminal does not surpport Contactless Transaction Limit, there is no need to perform this test.
| 340_02b | If the tested terminal does not surpport Contactless Transaction Limit, there is no need to perform this test.
Others
- If the tested terminal does not have printing capability or is not connected to a device
with printing capability, there is no need to answer the pass criteria related to receipts.
- When performing TCI with an ATM terminal, depending on the terminal implementation,
if a transaction is conducted with a card that does not support Online PIN,
the transaction may be terminated. In that case, please perform the tests using
the card image "Card_CT_02a" that supports Online PIN and evaluate the test results on the tool.
If such tests result in FAIL, please submit the test report to JCB anyway.
- Step 1 of Check 1 of 214_02, 330_04a and 330_04b may result in FAIL due to the host simulator
provided by JCB, but please submit the test report to JCB anyway.
WAIVER LIST
NONE
Usage prohibited. Please use the latest version.
INFORMATION
| EMVCo L3 Participant System’s Identifier | 03
| Participant System’s Test Set Files name | JCB L3 Testing
| Series number | 01
| Build number | 207
NOTE
| TSET CASE | DETAILS
| 211_02 | [Step 1 of Check 18] This pass criteria will be FAIL. In this case, please submit the results anyway
| 211_08 | [Step 1 of Check 18] This pass criteria will be FAIL. In this case, please submit the results anyway
| 212_01 | If the test scope is contactless only and the tested terminal supports contact and contactless interfaces, the pass criteria related to cvm for contact transaction does not need to be checked.
| 214_02 | If the test scope is contactless only and the tested terminal supports contact and contactless interface, the pass criteria related to cvm for contact transaction does not need to be checked.
| 330_03a | Regardless of the test result, please report the transaction result.
| 330_03b | Regardless of the test result, please report the transaction result.
| 330_04a | Regardless of the test result, please report the transaction result.
| 330_04b | Regardless of the test result, please report the transaction result.
Others
- If the tested terminal is "Terminal Type=22" and "Transit Reader", please answer "False"
for "Transit Reader" and state in the "Remarks" section that the tested terminal is a Transit Reader.
- If the tested terminal does not support printing capability or is not connected to a device
with printing capability, there is no need to answer the pass criteria related to receipts.
- When performing TCI with an ATM terminal, depending on the terminal implementation,
if a transaction is conducted with a card that does not support Online PIN,
the transaction may be terminated. In that case, please perform the tests using
the card image "Card_CT_02a" that supports Online PIN and evaluate them on the tool.
Such tests may result in FAIL, but please submit the test report to JCB.
WAIVER LIST
NONE
Usage prohibited. Please use the latest version.
INFORMATION
| EMVCo L3 Participant System’s Identifier | 03
| Participant System’s Test Set Files name | JCB L3 Testing
| Series number | 01
| Build number | 206
NOTE
This release includes bug fixes and typos have been corrected.
WAIVER LIST
NONE
Usage prohibited. Please use the latest version.
INFORMATION
| EMVCo L3 Participant System’s Identifier | 03
| Participant System’s Test Set Files name | JCB L3 Testing
| Series number | 01
| Build number | 205
NOTE
This release includes bug fixes.
WAIVER LIST
NONE
Usage prohibited. Please use the latest version.
INFORMATION
| EMVCo L3 Participant System’s Identifier | 03
| Participant System’s Test Set Files name | JCB L3 Testing
| Series number | 01
| Build number | 204
NOTE
This release includes bug fixes.
WAIVER LIST
NONE
Usage prohibited. Please use the latest version.
INFORMATION
| EMVCo L3 Participant System’s Identifier | 03
| Participant System’s Test Set Files name | JCB L3 Testing
| Series number | 01
| Build number | 203
NOTE
NONE
WAIVER LIST
| TSET CASE | TSE Test Set files issue
| 211_01 | No need to confirm merchant Control Number
| 211_02 | No need to confirm merchant Control Number
| 211_03 | Card Simulator related 9F02(Amount) is Fail
| 211_04 | Card Simulator related 9F02(Amount) is Fail
| 211_06 | Card Simulator related is Fail
| 211_07 | No need to confirm merchant Control Number
| 211_08 | No need to confirm merchant Control Number
| 212_01 | Terminal Compatibility Indicator is Fail when MS Mode is enabled in L2 v1.4 and earlier kernels
| 213_03 | Host Simulator related 9F39(POS Entry Mode) is Fail
| 213_04 | Host Simulator related 9F39(POS Entry Mode) is Fail
| 213_05 | Host Simulator related 9F39(POS Entry Mode) is Fail
| 214_01 | Card Simulator related 9f1B(Terminal Floor limit) is Fail
| 300_11 | Terminal is NOT capable of MsFallback when PSE enable in Contact
| 300_29 | No need to confirm when pinBypass enable

## Series number 02
Appendix R TSE Test Set files Release Note
INFORMATION
| EMVCo L3 Participant System’s Identifier | 03
| Participant System’s Test Set Files name | JCB L3 Testing
| Series number | 02
| Build number | 210
NOTE(No need for additional contact to JCB）
| TSET CASE | DETAILS
| 214_02 | [Step 1,2 of Check 1] If the tested terminal is a Transit Reader, please submit the test report to JCB with the test result FAIL.
| 214_02 | [Step 1,2 of Check 2] If the tested terminal is a Transit Reader, please submit the test report to JCB with the test result FAIL.
| 214_02 | [Step 1,2 of Check 3] If the tested terminal is a Transit Reader, please submit the test report to JCB with the test result FAIL.
| 320_01a | [Step 1 of Check 4] If the tested terminal is an ATM terminal, please submit the test report to JCB with the test result Not Tested.
| 320_01b | [Step 1 of Check 4] If the tested terminal is an ATM terminal, please submit the test report to JCB with the test result Not Tested.
| 320_02 | [Step 1 of Check 4] If the tested terminal is an ATM terminal, please submit the test report to JCB with the test result Not Tested.
| 320_05 | [Step 1 of Check 5] If the tested terminal is an ATM terminal, please submit the test report to JCB with the test result Not Tested.
| 320_07 | [Step 1 of Check 3] If the tested terminal is an ATM terminal, please submit the test report to JCB with the test result Not Tested.
| 350_03 | [Step 1 of Check 2]If the tested terminal is an Offline only Terminal or a Transit Reader, please submit the test report to JCB with the test result FAIL.
| 213_01 | [Step 1,2 of Check 23]If this test cases result in FAIL, please submit the test report to JCB with the test result FAIL.JCB will check the test report and log file .
| 213_02 | [Step 1,2 of Check 2]If this test cases result in FAIL, please submit the test report to JCB with the test result FAIL.JCB will check the test report and log file .
| 213_07 | [Step 1,2 of Check 23]If this test cases result in FAIL, please submit the test report to JCB with the test result FAIL.JCB will check the test report and log file .
| 213_08 | [Step 1,2 of Check 2]If this test cases result in FAIL, please submit the test report to JCB with the test result FAIL.JCB will check the test report and log file .
| 340_05 | [Step 1 of Check 1] If the tested terminal is an Online only Terminal, please submit the test report to JCB with the test result FAIL.JCB will check the test report and log file .
| 211_01 | [Step 1 of Check 2,3] If the tested terminal is an Unattended Terminal, please submit the test report to JCB with the test result Not Tested.
| 211_02 | [Step 1 of Check 2,3] If the tested terminal is an Unattended Terminal, please submit the test report to JCB with the test result Not Tested.
| 211_07 | [Step 1 of Check 2,3] If the tested terminal is an Unattended Terminal, please submit the test report to JCB with the test result Not Tested.
| 211_08 | [Step 1 of Check 2,3] If the tested terminal is an Unattended Terminal, please submit the test report to JCB with the test result Not Tested.
| 320_05 | [Step 1 of Check 1,2,3]If the acquirer informs that the tested terminal supports Signature as CVM (Terminal Capabilities Byte 2 bit 6 is ‘1’), but the acquirer does not actually require Signature as CVM for its live operation; in conjunction with the submission of the test report, please submit the test report to JCB with the test result Not Tested.
| 320_06 | [Step 1 of Check 1,2,3]If the acquirer informs that the tested terminal supports Signature as CVM (Terminal Interchange Profile Byte 1 bit 7 is ‘1’), but the acquirer does not actually require Signature as CVM for its live operation; in conjunction with the submission of the test report, please submit the test report to JCB with the test result Not Tested.
| 211_01 | [Step 1 of Check 2,3] Please submit the test report to JCB with the test result Not Tested if both of the following conditions apply: ・If the tested terminal is an ATM terminal or an Attended Terminal. ・In conjunction with the submission of the test report, if the acquirer attests that the receipt will contain the item which is checked in this test case within its live operating environment.
| 211_02 | [Step 1 of Check 2,3] Please submit the test report to JCB with the test result Not Tested if both of the following conditions apply: ・If the tested terminal is an ATM terminal or an Attended Terminal. ・In conjunction with the submission of the test report, if the acquirer attests that the receipt will contain the item which is checked in this test case within its live operating environment.
| 211_07 | [Step 1 of Check 2,3] Please submit the test report to JCB with the test result Not Tested if both of the following conditions apply: ・If the tested terminal is an ATM terminal or an Attended Terminal. ・In conjunction with the submission of the test report, if the acquirer attests that the receipt will contain the item which is checked in this test case within its live operating environment.
| 211_08 | [Step 1 of Check 2,3] Please submit the test report to JCB with the test result Not Tested if both of the following conditions apply: ・If the tested terminal is an ATM terminal or an Attended Terminal. ・In conjunction with the submission of the test report, if the acquirer attests that the receipt will contain the item which is checked in this test case within its live operating environment.
| 320_05 | [Step 1 of Check 1,2,3]Please submit the test report to JCB with the test result Not Tested if both of the following conditions apply. ・If the acquirer informs that the tested terminal supports Signature as CVM (Terminal Capabilities Byte 2 bit 6 is ‘1’), and the acquirer actually requires Signature as CVM for its live operation. ・In conjunction with the submission of the test report, if the acquirer attests that the receipt will contain the item which is checked in this test case within its live operating environment.
| 320_06 | [Step 1 of Check 1,2,3]Please submit the test report to JCB with the test result Not Tested if both of the following conditions apply. ・If the acquirer informs that the tested terminal supports Signature as CVM (Terminal Interchange Profile Byte 1 bit 7 is ‘1’), and the acquirer actually requires Signature as CVM for its live operation. ・In conjunction with the submission of the test report, if the acquirer attests that the receipt will contain the item which is checked in this test case within its live operating environment.
| 340_03a | [Step 1 of Check 1]If the acquirer has answered "No" to the question “Is the Contactless CVM required limit supported?”,please submit the test report to JCB with the test result FAIL.
| 300_29 | [Step 1 of Check 1]Please submit the test report to JCB with the test result FAIL if both of the following conditions apply. ・If the tested terminal is an Attended Terminal. ・If it is confirmed that the reason for the test result FAIL is that the signature is not executed on a receipt due to not being connected to a host simulator. ・In conjunction with the submission of the test report, if the acquirer attests that the terminal can request the signature when Bypass PIN Entry occurred within its live operating environment.
| 340_02a | [Step 1 of Check 1,2]Please submit the test report to JCB with the test result FAIL if both of the following conditions apply. ・The terminal has Contactless Level 2 LoA issued by EMVCo. ・The terminal display indicates 'waiting' for contact transactions.
| 340_02a | [Step 1 of Check 1,2]Please submit the test report to JCB with the test result FAIL if both of the following conditions apply. ・The terminal is compliant with JCB Contactless IC Terminal Specification_v1.6. ・On-Device CVM Contactless Transaction Limit is set, and the amount of On-Device CVM Contactless Transaction Limit is larger than Contactless transaction limit.
| 340_03a | [Step 1 of Check 1]Please submit the test report to JCB with the test result FAIL if both of the following conditions apply. ・The tested terminal complies with JCB Contactless IC Terminal Specification v1.5 or earlier / Book C-5 v2.10 or earlier. ・CVM Required Limit and Contactless Transaction Limit are the same amount.
Others
- When performing TCI with an ATM terminal, depending on the terminal implementation,
if a transaction is conducted with a card that does not support Online PIN,
the transaction may be terminated. In that case, please perform the tests using
the card image "Card_CT_02a" that supports Online PIN and evaluate the test results on the tool.
If such tests result in FAIL, please submit the test report to JCB anyway.
- If the test terminal is an Unattended Terminal, please select 'No'
for the CT_Bypass_PIN_Entry question, even if Bypass PIN Entry is supported.
Additionally, please mention in the Remarks section that the acquirer supports Bypass PIN Entry.
- The acquirer doesn't need to do the test case 320_01b, 330_01b, 330_02b, 330_03b, 330_04b
because JCB's 1408-bit CA Public Key is sunset after 31/12/2024.
- If the acquirer sets "21" for Terminal Type in Transit Reader, enter "22" for Terminal Type on ICS and
execute the test. In this case, Step 1 of Check 7 211_02 will FAIL because the actual terminal setting value
is "22", but please submit the test report to JCB with the test result FAIL.
- If the acquirer sets "24" for Terminal Type in Transit Reader, enter "25" for Terminal Type on ICS and
execute the test. In this case, Step 1 of Check 7 211_02 will FAIL because the actual terminal setting value
is "25", but please submit the test report to JCB with the test result FAIL.
WAIVER LIST
NONE
Usage prohibited. Please use the latest version.
INFORMATION
| EMVCo L3 Participant System’s Identifier | 03
| Participant System’s Test Set Files name | JCB L3 Testing
| Series number | 02
| Build number | 209
NOTE
| TSET CASE | DETAILS
| 300_11 | [Step 1 of Check 1] If the tested terminal supports the PSE method, this pass criteria does not need to be checked.
| 340_03a | [Step 1 of Check 1] This pass criteria does not need to be checked.
| 340_03b | [Step 1 of Check 1] This pass criteria does not need to be checked.
| 340_14 | [Step 1 of Check 1] This pass criteria does not need to be checked.
| 340_23a | [Step 1 of Check 1] This pass criteria does not need to be checked.
| 340_23b | [Step 1 of Check 1] This pass criteria does not need to be checked.
| 340_24a | [Step 1 of Check 1] This pass criteria does not need to be checked.
| 340_24b | [Step 1 of Check 1] This pass criteria does not need to be checked.
| 340_25 | [Step 1 of Check 1] This pass criteria does not need to be checked.
| 340_26 | [Step 1 of Check 1] This pass criteria does not need to be checked.
Others
- If the tested terminal does not have printing capability or is not connected to a device
with printing capability, there is no need to answer the pass criteria related to receipts.
- When performing TCI with an ATM terminal, depending on the terminal implementation,
if a transaction is conducted with a card that does not support Online PIN,
the transaction may be terminated. In that case, please perform the tests using
the card image "Card_CT_02a" that supports Online PIN and evaluate the test results on the tool.
If such tests result in FAIL, please submit the test report to JCB anyway.
WAIVER LIST
NONE
Usage prohibited. Please use the latest version.
INFORMATION
| EMVCo L3 Participant System’s Identifier | 03
| Participant System’s Test Set Files name | JCB L3 Testing
| Series number | 02
| Build number | 208
NOTE
| TSET CASE | DETAILS
| 211_01 | If Terminal Floor Limit is equal to or lower than Minimum Transaction Amount, please perform the test with Minimum Transaction Amount.
| 211_02 | If Terminal Floor Limit is equal to or lower than Minimum Transaction Amount, please perform the test with Minimum Transaction Amount.
| 211_03 | There is no need to perform this test case since "Purchase with Cashback" is not allowed as JCB transaction.
| 211_04 | There is no need to perform this test case since "Purchase with Cashback" is not allowed as JCB transaction.
| 214_02 | If the pass criteria for Acquirer Identifier (Tag:'9F01') results in Fail, please state its reason in the "Remarks" section and submit the test report.
| 310_01 | If the tested terminal does not surpport signature as CVM, there is no need to perform this test.
| 310_02 | If the tested terminal surpports Online PIN only as CVM, there is no need to perform this test.
| 340_02a | If the tested terminal does not surpport Contactless Transaction Limit, there is no need to perform this test.
| 340_02b | If the tested terminal does not surpport Contactless Transaction Limit, there is no need to perform this test.
Others
- If the tested terminal does not have printing capability or is not connected to a device
with printing capability, there is no need to answer the pass criteria related to receipts.
- If the tested terminal supports conactless interface only and is not "Transit Reader" or not "ToM",
please answer "Magnetic Stripe", "Contact IC" and "Contactless IC" for "Supported Interface".
- When performing TCI with an ATM terminal, depending on the terminal implementation,
if a transaction is conducted with a card that does not support Online PIN,
the transaction may be terminated. In that case, please perform the tests using
the card image "Card_CT_02a" that supports Online PIN and evaluate the test results on the tool.
If such tests result in FAIL, please submit the test report to JCB anyway.
WAIVER LIST
NONE
Usage prohibited. Please use the latest version.
INFORMATION
| EMVCo L3 Participant System’s Identifier | 03
| Participant System’s Test Set Files name | JCB L3 Testing (without host simulator)
| Series number | 02
| Build number | 207
NOTE
| TSET CASE | DETAILS
| 211_02 | Depending on terminal settings, this test case may result in FAIL. In such cases, please submit the results anyway.
| 212_01 | If the test scope is contactless only and the tested terminal supports contact and contactless interface, the pass criteria related to cvm for contact transaction do not need to be checked.
| 213_01 | If Terminal Floor Limit is equal to or lower than Minimum Transaction Amount, please perform the test with Minimum Transaction Amount.
| 213_01 | If the tested terminal supports a contact interface but the test scope is contactless only, this test case may be selected. In such situations, there is no need to perform this test.
| 213_07 | Depending on terminal settings, this test case may result in FAIL. In such cases, please submit the results anyway.
| 214_02 | Depending on terminal settings, this test case may result in FAIL. In such cases, please submit the results anyway.
| 214_02 | If the test scope is contactless only and the tested terminal supports contact and contactless interface, the pass criteria related to cvm for contact transaction do not need to be checked.
| 320_01a | If Terminal Floor Limit is equal to or lower than Minimum Transaction Amount, please perform the test with Minimum Transaction Amount.
| 320_01b | If Terminal Floor Limit is equal to or lower than Minimum Transaction Amount, please perform the test with Minimum Transaction Amount.
| 320_02 | If Terminal Floor Limit is equal to or lower than Minimum Transaction Amount, please perform the test with Minimum Transaction Amount.
| 320_05 | If Terminal Floor Limit is equal to or lower than Minimum Transaction Amount, please perform the test with Minimum Transaction Amount.
| 320_07 | If Terminal Floor Limit is equal to or lower than Minimum Transaction Amount, please perform the test with Minimum Transaction Amount.
| 330_03a | Regardless of the test result, please report the transaction result
| 330_03b | Regardless of the test result, please report the transaction result
| 330_04a | Regardless of the test result, please report the transaction result
| 330_04b | Regardless of the test result, please report the transaction result
Others
- If the tested terminal is "Terminal Type=22" and "Transit Reader", please answer "False"
for "Transit Reader" and state in the "Remarks" section that the tested terminal is a Transit Reader.
- If the tested terminal supports conactless interface only and is not "Transit Reader",
please answer "Magnetic Stripe", "Contact IC" and "Contactless IC" for "Supported Interface".
- If the tested terminal does not support printing capability or is not connected to a device
with printing capability,there is no need to answer the pass criteria related to receipts.
- When performing TCI with an ATM terminal, depending on the terminal implementation,
if a transaction is conducted with a card that does not support Online PIN,
the transaction may be terminated. In that case, please perform the tests using
the card image "Card_CT_02a" that supports Online PIN and evaluate them on the tool.
Such tests may result in FAIL, but please submit the test report to JCB.
WAIVER LIST
NONE
Usage prohibited. Please use the latest version.
INFORMATION
| EMVCo L3 Participant System’s Identifier | 03
| Participant System’s Test Set Files name | JCB L3 Testing (without host simulator)
| Series number | 02
| Build number | 206
NOTE
This release includes bug fixes and typos have been corrected.
WAIVER LIST
NONE
Usage prohibited. Please use the latest version.
INFORMATION
| EMVCo L3 Participant System’s Identifier | 03
| Participant System’s Test Set Files name | JCB L3 Testing (without host simulator)
| Series number | 02
| Build number | 205
NOTE
This release includes bug fixes.
WAIVER LIST
NONE
Usage prohibited. Please use the latest version.
INFORMATION
| EMVCo L3 Participant System’s Identifier | 03
| Participant System’s Test Set Files name | JCB L3 Testing (without host simulator)
| Series number | 02
| Build number | 204
NOTE
This release includes bug fixes.
WAIVER LIST
NONE
Usage prohibited. Please use the latest version.
INFORMATION
| EMVCo L3 Participant System’s Identifier | 03
| Participant System’s Test Set Files name | JCB L3 Testing (without host simulator)
| Series number | 02
| Build number | 203
NOTE
NONE
WAIVER LIST
| TSET CASE | TSE Test Set files issue
| 211_01 | No need to confirm merchant Control Number
| 211_02 | No need to confirm merchant Control Number
| 211_03 | Card Simulator related 9F02(Amount) is Fail
| 211_04 | Card Simulator related 9F02(Amount) is Fail
| 211_06 | Card Simulator related is Fail
| 211_07 | No need to confirm merchant Control Number
| 211_08 | No need to confirm merchant Control Number
| 212_01 | Terminal Compatibility Indicator is Fail when MS Mode is enabled in L2 v1.4 and earlier kernels
| 214_01 | Card Simulator related 9f1B(Terminal Floor limit) is Fail
| 300_11 | Terminal is NOT capable of MsFallback when PSE enable in Contact
| 300_29 | No need to confirm when pinBypass enable

## Series number 03
Appendix R TSE Test Set files Release Note
INFORMATION
| EMVCo L3 Participant System’s Identifier | 03
| Participant System’s Test Set Files name | JCB L3 Testing
| Series number | 03
| Build number | 001
NOTE
| TSET CASE | DETAILS
| CL_300_28e_W | [Step 1 of Check 1]Please submit the test report to JCB with the test result Not Tested.
| CT_300_27h_W | [Step 1 of Check 1,2]Please submit the test report to JCB with the test result Not Tested.
| CL_340_03a_C | [Step 1 of Check 1]Please submit the test report to JCB with the test result FAIL if both of the following conditions apply. ・The tested terminal complies with JCB Contactless IC Terminal Specification v1.5 or earlier / Book C-5 v2.10 or earlier. ・CVM Required Limit and Contactless Transaction Limit are the same amount.
| CL_211_02_W | [Step 1 of Check 17,18,19]Please submit the test report to JCB with the test result Not Tested.
| CL_211_08_W | [Step 1 of Check 18,19,20]Please submit the test report to JCB with the test result Not Tested.
| CT_211_01_W | [Step 1 of Check 19]Please submit the test report to JCB with the test result Not Tested.
| CT_211_07_W | [Step 1 of Check 20]Please submit the test report to JCB with the test result Not Tested.
| CL_213_02_W | [Step 3 of Check 3]If this test case results in FAIL, please submit the test report to JCB with the test result FAIL. JCB will check the test report and log file.
| CT_213_01_W | [Step 3 of Check 27]If this test case results in FAIL, please submit the test report to JCB with the test result FAIL. JCB will check the test report and log file.
| CL_213_02_W | [Step 3 of Check 4]If this test case results in FAIL, please submit the test report to JCB with the test result FAIL.
| CT_213_01_W | [Step 3 of Check 30]If this test case results in FAIL, please submit the test report to JCB with the test result FAIL.
| CT_213_01_W | [Step 3 of Check 31]If this test case results in FAIL, please submit the test report to JCB with the test result FAIL.
| CT_213_01_WO | [Step 2 of Check 13]If this test case results in FAIL, please submit the test report to JCB with the test result FAIL.
| CT_213_07_C | [Step 2 of Check 13]If this test case results in FAIL, please submit the test report to JCB with the test result FAIL.
Others
- If the acquirer sets "21" for Terminal Type in Transit Reader, enter "22" for Terminal Type on ICS and
execute the test. In this case, Step 1 of Check 3 of CL_211_02_W or Step 1 of Check 4 of CL_211_02_WO will
FAIL because the actual terminal setting value is "22", but please submit the test report to JCB
with the test result FAIL.
- If the acquirer sets "24" for Terminal Type in Transit Reader, enter "25" for Terminal Type on ICS and
execute the test. In this case, Step 1 of Check 3 of CL_211_02_W or Step 1 of Check 4 of CL_211_02_WO will
FAIL because the actual terminal setting value is "25", but please submit the test report to JCB
with the test result FAIL.
WAIVER LIST
NONE